## levels
id | name | elevation_mm | source | confidence | review_status
L001 | Level 1 | 0 | excel:sample | 0.95 | ready
L002 | Level 2 | 3300 | excel:sample | 0.95 | ready

## grids
id | name | start_x | start_y | end_x | end_y | source | confidence | review_status
G001 | 1 | -1000 | 0 | 7000 | 0 | excel:sample | 0.9 | ready
G002 | A | 0 | -1000 | 0 | 5300 | excel:sample | 0.9 | ready

## walls
id | type | base_level | top_level | height_mm | thickness_mm | material | start_x | start_y | end_x | end_y | source | confidence | review_status
W0001 | Basic Wall 200 | Level 1 | Level 2 | 3300 | 200 | AAC block | 0 | 0 | 6000 | 0 | cad_excel:walls | 0.92 | ready
W0002 | Basic Wall 200 | Level 1 | Level 2 | 3300 | 200 | AAC block | 6000 | 0 | 6000 | 4000 | cad_excel:walls | 0.9 | ready

## slabs
id | type | level | boundary | thickness_mm | material | source | confidence | review_status
SL0001 | Generic Floor | Level 1 | [(0,0),(6000,0),(6000,4000),(0,4000)] | 120 | Cast-in-place concrete | cad_excel:slabs | 0.75 | needs_review

## doors
id | type | level | host_wall_id | location_x | location_y | width_mm | height_mm | material | source | confidence | review_status
D0001 | Single Flush 900x2100 | Level 1 | W0001 | 3000 | 0 | 900 | 2100 | Wood | cad_excel:doors | 0.88 | ready

## windows
id | type | level | host_wall_id | location_x | location_y | width_mm | height_mm | sill_height_mm | material | source | confidence | review_status
WIN0001 | Fixed 1200x1500 | Level 1 | W0002 | 6000 | 2200 | 1200 | 1500 | 900 | Aluminum | cad_excel:windows | 0.86 | ready
WIN0002 | Needs Review Window | Level 1 |  | 2000 | 4000 | 1000 |  | 900 | Aluminum | cad_excel:windows | 0.45 | needs_review